## Sheet1
Mnemonic | Format | Name | OpCode | English Description | Symbolic Description | RTL | Sample Usage | Usage explanation
stackset | I | set stack to | x 0000 | set the specified place of stack to the value of acc | {M[imm](11:4)} = acc | PC = PC + 2 inst = Mem[PC] imme = SE(inst[15 : 5]) ALUOut = sp + imme Memory[ALUOut] = acc | stackset 20 | set 20(sp) = acc
stackget | I | get value from stack | x 0001 | set acc to the value at the specified place on stack | acc = {M[imm](11:4)} | newPC = PC + 2 PC = newPC inst = Mem[PC] imme = SE(inst[15 : 5]) ALUOut = sp + imme acc = Memory[ALUOut] | stackget 4 | acc = 4(sp)
accseti | I | set acc to imme | x 0010 | set acc to a immediate value. | acc = imm | newPC = PC + 2 PC = newPC inst = Mem[PC] imme = SE(inst[15:6]) acc = imme | accseti 7 | acc = 7
addstack | I | addstack | x 0011 | acc = acc + ?(sp) acc wil be equal to the sum of acc and the value at the specified place on stack | acc = {M[imm](11:4)} + acc | newPC = PC + 2 PC = newPC inst = Mem[PC] imme = SE(inst[15 : 5]) ALUOut = sp + imme ALUOut = Mem[ALUOut] + acc acc = ALUOut last two lines: acc = Mem[ALUOut] + acc | addstack 4 | acc = acc + 4(sp)
addi | I | add immediate | x 0100 | acc = acc + imme acc equals acc plus an immediate | acc = acc +imm | newPC = PC + 2 PC = newPC inst = Mem[PC] imme = SE(inst[15:5]) ALUOut = acc + imme acc = ALUOut | addi 3 | acc = acc + 3
substack | I | substack | x 0101 | acc = acc - ?(sp) acc will be equal to the difference between acc and the value stored at the specified place on the stack | acc = acc - {M[imm](11:4)} | newPC = PC + 2 PC = newPC inst = Mem[PC] imme = SE(inst[15 : 5]) ALUOut = sp + imme ALUOut = acc - Mem[ALUOut] acc = ALUOut | sub 8 | acc = acc - 8(sp)
bne | I | branch if not equal | x 0110 | if acc != 8(sp), branch to the label provided (branch will always compare the value of acc and the value stored at 8(sp). ) | if(acc != M[8]) PC = PC + {imm, 1b'0} | newPC = PC + 2 PC = newPC inst = Mem[PC] imme = SE(inst[15:5]) | bne while | if(acc != 12(sp)) go to while
beq | I | branch if equal | x 0111 | if acc == 8(sp), branch to the label provided (branch will always compare the value of acc and the value stored at 8(sp). ) | if(acc == M[8]) PC = PC + {imm, 1b'0} | newPC = PC + 2 PC = newPC inst = Mem[PC] imme = SE(inst[15:5]) | beq break | if(acc == 12(sp)) go to break
ble | I | branch if less than or equal | x 1000 | if acc <= 8(sp), branch to the label provided (branch will always compare the value of acc and the value stored at 8(sp). ) | if(acc < M[8]) PC = PC + {imm, 1b'0} | newPC = PC + 2 PC = newPC inst = Mem[PC] imme = SE(inst[15:5])
jal | I | jump and link | x 1001 | go to the provided label. | M[0] = PC +4; PC = PC + {imm, 1b'0} | newPC = PC + 2 PC = newPC inst = Mem[PC] imme = SE(inst[15:5]) | jal while | go to while
spinit | I | initialize stack pointer | x 1010 | make space on the stack. | sp = sp - imm | newPC = PC + 2 PC = newPC inst = Mem[PC] ALUOut = sp - imme sp = ALUOut | spinit 24 | sp = sp -24
sprelease | I | release stack | x 1011 | reset the stack | sp = sp +imm | newPC = PC + 2 PC = newPC inst = Mem[PC] ALUOut = sp + imme sp = ALUOut | sprelease 12 | sp = sp + 12
jra | N | jump ra | x 1100 | jump to the address stored in ra | pc = pc + M[0] | newPC = PC + 1 PC = newPC inst = Mem[PC] ALUOut = pc + MEM[0] pc = ALUOut | jra (no argument) | go to the address stored in ra
accgetra | N | acc get ra's value | x 1101 | acc equal's ra's value | acc = M[0] | newPC = PC + 1 PC = newPC inst = Mem[PC] acc = ra | accgetra (no argument) | acc = ra
ragetacc | N | ragetacc's value |  | ra will be equal to acc's value | M[0] = acc | newPC = PC + 1 PC = newPC inst = Mem[PC] acc = ra | ragetacc (no argument) | ra = acc